## Steps
1. System requirements (from architect / customer / standard)
- Filter type: LPF / HPF / BPF / BSF
- Sample rate fs
- Passband / stopband edges (Hz)
- Passband ripple, stopband attenuation (dB)
- Allowed group delay / phase linearity?
- Resource / clock budget on the FPGA
2. Choose structure
- FIR if linear phase or easy guaranteed stability is needed
- IIR (biquad cascade) if you need a sharp transition with few multipliers
3. Run a design tool (not hand-placed poles)
- Python (SciPy / our dsp_gen.py)
- MATLAB / Octave (firpm, butter, designfilt, …)
- Filter Design tools in Vivado / Quartus (less common for serious DSP)
→ Tool outputs coefficient lists (and optionally SOS biquad sections)
4. Quantise coefficients to fixed-point
- Choose bit widths, check frequency-response error vs float reference
5. Choose architecture in RTL
- FIR: transversal / systolic / polyphase
- IIR: DF-I / DF-II / cascade of biquads, careful with precision
6. Generate / write VHDL (or use the generator)
- Embed coefficients as constants or loadable ROM
7. Verify
- Testbench with impulses, steps, swept tones
- Compare against floating-point reference
- Check overflow, latency, throughput