## HPFLPF
Given | Denotion | Value | Units
Sampling frequency | Fs | 48 | samples/sec
Stop band | fs | 5 | cycles/sec
Pass band | fp | 8 | cycles/sec
Attenuation | A | 50 | dB
Impulse response
Normalized stop band | fs | 0.10417 | cycles/sample |  | LPF | HPF
Normalized pass band | fp | 0.16667 | cycles/sample | m=0 | 0.27083 | 0.72917
Noremalized Transition band | del f | 0.0625 | cycles/sample | m!= 0
angular frequency | w | 0.3925 | rad/sample
cut off | fc | 6.5 | cycles/sec
normalized cut off | fn | 0.13542 | cycles/sample
Kaiser | B | 4.5335 | N/A
Number of taps | N | 47.8857 | N/A
Odd round off N | N | 49
Center index | M | 24
Group delay | t | 5e-07 | sec

## BPBS
Given | Denotion | Value | Units
Sampling frequency | Fs | 80 | samples/sec
Lower Stop band | fs1 | 14 | cycles/sec
Upper stop band | fs2 | 20 | cycles/sec
Lower pass band | fp1 | 10 | cycles/sec
Upper pass band | fp2 | 24 | cycles/sec
Attenuation | A | 60 | dB
Impulse response
Normalized lower stop band | fs1n | 0.175 | cycles/sample |  | BPF | BSF
Normalized upper stop band | fs2n | 0.25 | cycles/sample | m=0 | 0.25 | 0.75
Normalized lower pass band | fp1n | 0.125 | cycles/sample | m!=0
Normalized upper pass band | fp2n | 0.3 | cycles/sample
Transition lower band | del f1 | 4 | cycles/sec
Transition upper band | del f2 | 4 | cycles/sec
Noremalized Transition band | del f | 0.05 | cycles/sample
angular frequency | w | 0.314 | rad/sample
Lowe cut off | fcl | 12 | cycles/sec
Higher cut off | fch | 22 | cycles/sec
normalized lower cut off | fln | 0.15 | cycles/sample
Normalized higher cut off | fhn | 0.275 | cycles/sample
Kaiser | B | 5.6533 | N/A
Number of taps | N | 73.5446 | N/A
Odd round off N | N | 75
Center index | M | 37
Group delay | t | 4.625e-07 | sec